## IEC
Description | Program Name | Indicator | Sampling Method: Parameter Name | Sampling Method: Standard Name | Sampling Method: Units | Units Resolution | Sampling Method: Instrument Manufacturer/Make and Model | Sampling Method: Calibration | Medium of sample | Spatial extent | Temporal extent - duration | Frequency | Clock | Objective of the sampling program | Reference (& location of metadata) | Contact Person | QAPP (& location if available) | Has data been reduced | Anomaly issues | Comments
Raritan River Real-Time Hydrological Observatory | Raritan River Initiative, Rutgers University | conductivity, temperature, depth, dissolved oxygen, salinity, chlorophyll, turbidity, pressure, temperature, and current velocity |  |  |  |  | YSI/Xylem EXO2 Sonde, Shallow Depth: Wiped conductivity/ temperature sensor; optical dissolved oxygen sensor; turbidity sensor; total algae sensor (chrolophyll/ blue green algae for freshwater); pH EXO2 Sonde User Manual http://biogeodb.stri.si.edu/physical_monitoring/downloads/YSI%20Exo%202%20Sonde.pdf SonTek/YSI Argonaut XR-1.5 MHz: 3D Acoustic Doppler Current Meter (ADCP); Strain gauge pressure, 30m; temperature sensor | See EXO2 Sonde User Manual http://biogeodb.stri.si.edu/physical_monitoring/downloads/YSI%20Exo%202%20Sonde.pdf | surface, mid-channel | Lower raritan River; sttion located at 40.488971N 74.433302W | Initiated on April 13, 2017; continues through present | Every 10 minutes | Clock set to UTC | A more comprehensive understanding of the Raritan region relies upon access to data. We are working to integrate and make Rutgers collected data more available using an open access data portal. To compliment the real time, continuous data collected by the mooring, the portal also contains data collected by students, researchers and other stakeholders while onboard the R/V Rutgers. | http://raritan.rutgers.edu/rtho/ | lathrop@crssa.rutgers.edu | No | Excel spreadsheets available
|  |  | conductivity | sea water electrical conductivity | mS/cm | 0.0001 to 0.01 mS/cm | YSI/Xylem EXO2 Sonde
|  |  | temperature | sea water temperature | degrees C | 0.001°C | YSI/Xylem EXO2 Sonde
|  |  | depth | depth | m | 0.001 m | YSI/Xylem EXO2 Sonde
|  |  | dissolved oxygen |  | mg/L | 0.01 mg/L | YSI/Xylem EXO2 Sonde
|  |  | pH |  | pH units | 0.1 pH units | YSI/Xylem EXO2 Sonde
|  |  | salinity | sea water practical salinity | PSU |  | YSI/Xylem EXO2 Sonde
|  |  | chlorophyll | concentration of chlorophyll in sea water | µg/L | 0.01 µg/L | YSI/Xylem EXO2 Sonde
|  |  | turbidity | sea water turbidity | FNU | 0.01 to 0.1 FNU | YSI/Xylem EXO2 Sonde
|  |  | pressure |  | dbar |  | Sontek Argonaut-XR ADCP
|  |  | temperature | sea water temperature | degrees C | 0.01°C | Sontek Argonaut-XR ADCP
|  |  | current velocity |  | cm/s | 0.1 cm/s | Sontek Argonaut-XR ADCP